## 4G
Index | Province Region | City | County | Town | Address | Cluster | SN | Tower Merchants | TOWER NAME | TOWER ID | SiteCode | SITE NAME | Sector ID Local ID | CELL NAME | Work Mode | Duplex Mode | PLMN | TAC | BAND | EARFCN | Bandwidth | MIMO | ENB ID | Cell ID | ECI | Power | PA | PB | PCI | SA | SSP | ZC Root Index | Coverage type | Coverage scenarios | Area priority value | scenarios priority value | Priority Value | Tower Height | Antenna Height | M-Tilt | E-Tilt | Total Tilt | Azimuth | Antenna modle | Antenna Gain | Antenna port | RET | Longitude | Latitude | Band Combination | Cell Allocation | Transmission Port | Type | oam IP Type | oam Ip address | oam Ip Submask | oam Ip Gateway | oam Ip VLAN | oam Ip DNS | OAM Binding port | Control planet Ip Type | Control planet address | Control planet Submask | Control planet Gateway | Control planet VLAN | Control planet DNS | Control planet binding port | User planet Ip Type | User planet address | User planet Submask | User planet Gateway | User planet VLAN | User planet DNS | User planet binding port | X2 Ip Type | X2 address | X2 Submask | X2 Gateway | X2 VLAN | X2 DNS | X2 binding port | MME IP 1 | MME IP 2 | MME IP 3 | MME IP 4 | MME IP 5 | MME IP 6 | MME IP 7 | MME IP 8 | MASTER OMC IP | BACKUP OMC IP | NTP IP1 | NTP IP2 | Remark

## 5G
Index | Province | City | County | Town | Cluster | SN | Tower Merchants | TOWER NAME | TOWER ID | SiteCode | SITE NAME | Sector ID | CELL NAME | Work Mode | Duplex Mode | PLMN | TAC | Band | DL Bandwidth | UL Bandwidth | MIMO | EARFCN | SSB Absolute Freq | gNB ID | Cell id | Gnb length | NCI | PCI | ZC Root Index | Kssb | Offset to PointA | Slot config | Slot config DL/UL | Symbol config DL/UL | DL SubCarrierSpacing | Power（dbm） | Coverage type | Coverage scenarios | Area priority value | scenarios priority value | priority value | Tower Height | Antenna Height | M-Tilt | E-Tilt | Total Tilt | Azimuth | Antenna modle | Antenna port | RET | Longitude | Latitude | Band Combination | Cell Allocation | Transmission Port | Type | oam IP Type | oam Ip address | oam Ip Submask | oam Ip Gateway | oam Ip VLAN | oam Ip DNS | OAM Binding port | Control planet Ip Type | Control planet address | Control planet Submask | Control planet Gateway | Control planet VLAN | Control planet DNS | Control planet binding port | User planet Ip Type | User planet address | User planet Submask | User planet Gateway | User planet VLAN | User planet DNS | User planet binding port | XN Ip Type | XN address | XN Submask | XN Gateway | XN VLAN | XN DNS | XN binding port | MASTER 5GC IP1 | MASTER 5GC IP2 | MASTER 5GC IP3 | BACKUP 5GC IP1 | BACKUP 5GC IP2 | BACKUP 5GC IP3 | MASTER OMC IP | BACKUP OMC IP | NTP IP1 | NTP IP2 | Remark